## input
Index: apps/debug_menu.c
#VALUE!
--- apps/debug_menu.c (revision 13400)
+++ apps/debug_menu.c (working copy)
@@ -2068 | 7 +2068 | 15 @@
#if defined(TOSHIBA_GIGABEAT_F) && !defined(SIMULATOR)
extern volatile bool lcd_poweroff;
+extern bool cpu_reset;
+static bool dbg_restart(void)
+{
+ cpu_reset = 1;
+ sys_poweroff();
+ return false;
+}
+
static bool dbg_lcd_power_off(void)
{
lcd_setmargins(0 | 0);
@@ -2206 | 6 +2214 | 7 @@
};
static const struct the_menu_item menuitems[] = {
#if defined(TOSHIBA_GIGABEAT_F) && !defined(SIMULATOR)
+ { "Restart" | dbg_restart }
{ "LCD Power Off" | dbg_lcd_power_off }
#endif
#if CONFIG_CPU == SH7034 ¦¦ defined(CPU_COLDFIRE) ¦¦ \
Index: firmware/rolo.c
#VALUE!
--- firmware/rolo.c (revision 13402)
+++ firmware/rolo.c (working copy)
@@ -292 | 6 +292 | 21 @@
return 0; /* this is never reached */
}
+
+#elif defined(TOSHIBA_GIGABEAT_F) && !defined(SIMULATOR)
+
+#include "powermgmt.h" /* sys_poweroff declaration */
+
+extern bool cpu_reset;
+
+int rolo_load(const char* filename)
+{
+ cpu_reset = 1;
+ sys_poweroff();
+ (void)filename;
+ return -1;
+}
+
#else /* !defined(IRIVER_IFP7XX_SERIES) */
int rolo_load(const char* filename)
{
Index: firmware/target/arm/s3c2440/gigabeat-fx/power-meg-fx.c
#VALUE!
--- firmware/target/arm/s3c2440/gigabeat-fx/power-meg-fx.c (revision 13402)
+++ firmware/target/arm/s3c2440/gigabeat-fx/power-meg-fx.c (working copy)
@@ -28 | 8 +28 | 38 @@
#ifndef SIMULATOR
+void cpu_resume(void)
+{
+ /* restart kernel */
+ /* at this point MMU is not initialized | so let CRT0 code do this stuff */
+ /* in case of resume from sleep (GSTATUS3) */
+ unsigned char* loadbuffer = (unsigned char*) (DRAM0+0x100);
+ int(*kernel_entry)(void) = (void*) loadbuffer;
+ kernel_entry(); /* restart kernel */
+}
+
+bool cpu_reset = 0;
+
+static void _cpu_reset(void)
+{
+ GSTATUS3 = GSTATUS4 = 0; /* set default linux loader address in "BIOS" */
+
+ WTCON = 0; /* disable watchdog | to be safe */
+ /* put initial values into count and data */
+ WTCNT = 0x100;
+ WTDAT = 0x100;
+ /* set the watchdog to go and reset... */
+ WTCON = 0x2021;//(0x20<<8)¦(1<<5)¦(0<<3)¦0x01;
+ /* now wait for reset to assert... */
+}
+
+//bool coldstart = true;
void power_init(void)
{
+ /* after cold start GSTATUS3 will point to Linux loader in BIOS */
+ //coldstart = (GSTATUS3 == 0x10030);
+ GSTATUS2 = GSTATUS2;
+ GSTATUS3 = ((int)&cpu_resume)+DRAM0;
/* Initialize IDE power pin */
GPGCON=( GPGCON&~(1<<23) ) ¦ (1<<22); /* Make the pin an output */
GPGUP ¦= 1<<11; /* Disable pullup in SOC as we are now driving */
@@ -65 | 6 +95 | 8 @@
/* turn off backlight and wait for 1 second */
__backlight_off();
__button_backlight_off();
+ if (cpu_reset)
+ _cpu_reset();
sleep(HZ);
/* set SLEEP bit to on in CLKCON to turn off */
CLKCON ¦=(1<<3);
@@ -92 | 4 +124 | 3 @@
}
#endif /* SIMULATOR */
-
Index: firmware/target/arm/s3c2440/gigabeat-fx/lcd-meg-fx.c
#VALUE!
--- firmware/target/arm/s3c2440/gigabeat-fx/lcd-meg-fx.c (revision 13402)
+++ firmware/target/arm/s3c2440/gigabeat-fx/lcd-meg-fx.c (working copy)
@@ -72 | 6 +72 | 50 @@
#if !defined(BOOTLOADER)
lcd_poweroff = false;
+
+/* if (!coldstart)
+ return;*/
+
+ LCDCON1 = 0x879;
+ LCDCON2 = 0x74FC141;
+ LCDCON3 = 0x38EF09;
+ LCDCON4 = 7;
+ LCDCON5 = 0xB01;
+
+ /* LCD controller reset */
+ GPBCON = (GPBCON & ~((1<<15)¦(1<<17))) ¦ (1<<16)¦(1<<14); /* GPB7=OUT | GPB8=OUT */
+ GPBDAT ¦= (1<<7); /* LCD reset */
+ GPBUP ¦= (1<<8) ¦ (1<<7) ¦ 1; /* pullup GPB8 | GPB7 | GPB0(?) */
+ CLKCON ¦= (1<<5); /* enable LCD clock */
+
+ /* SPI bus transfer */
+ GPBDAT &= ~(1<<8); /* LCD CS off */
+ /* alloc SPI bus */
+ CLKCON ¦= 1<<18; /* enable SPI clock */
+ SPCON0 = 0x3E; /* enable iterrupt mode | master | active low | format B */
+ SPPRE0 = 0x18; /* Baud rate = PCLK(50MHz) / 2 / (Prescaler value + 1) */
+ /* SPI send */
+const unsigned char buf[] = {
+ 0 | 0x0F | 1 | 0x01 | 0 | 0x09 | 1 | 0x06 | 0 | 0x16 | 1 | 0xA6 | 0 | 0x1E | 1 | 0x49
+ 0 | 0x1F | 1 | 0x26 | 0 | 0x0B | 1 | 0x2F | 0 | 0x0C | 1 | 0x2B | 0 | 0x19 | 1 | 0x5E
+ 0 | 0x1A | 1 | 0x15 | 0 | 0x1B | 1 | 0x15 | 0 | 0x1D | 1 | 0x01 | 0 | 0x00 | 1 | 0x03
+ 0 | 0x01 | 1 | 0x10 | 0 | 0x02 | 1 | 0x0A | 0 | 0x06 | 1 | 0x04 | 0 | 0x08 | 1 | 0x2E
+ 0 | 0x24 | 1 | 0x12 | 0 | 0x25 | 1 | 0x3F | 0 | 0x26 | 1 | 0x0B | 0 | 0x27 | 1 | 0x00
+ 0 | 0x28 | 1 | 0x00 | 0 | 0x29 | 1 | 0xF6 | 0 | 0x2A | 1 | 0x03 | 0 | 0x2B | 1 | 0x0A
+ 0 | 0x04 | 1 | 0x01};
+ //udelay(30*1000);
+ int i;
+ for (i=0;i<(int)sizeof(buf);i++)
+ {
+ while ((SPSTA0&1)==0);
+ SPRDAT0 = buf[i];
+ do{int x;for(x=1000*51/2;x;x--);} while (0);
+ }
+ /* free SPI buf*/
+ SPPRE0 = 0;
+ SPCON0 = 0;
+ CLKCON &= ~(1<<18); /* disable SPI clock */
+ GPBDAT ¦= (1<<8); /* LCD CS on */
#endif
}
@@ -162 | 11 +206 | 11 @@
"cmp r1 | %5 \n" /* Compare to transparent color */
"strneh r1 | [%1 | r0] \n" /* Store dst+r0 if not transparent */
add r0, r0, #2 \n
- "cmp r0 | %2 \n" /* r0 == width? */
+ "cmp r0 | %2 \n" /* r0 == width? */
"bne nextpixel \n" /* More in this row? */
"add %0 | %0 | %4 \n" /* src += stride */
"add %1 | %1 | #480 \n" /* dst += LCD_WIDTH (x2) */
- "cmp %1 | %3 \n"
+ "cmp %1 | %3 \n"
"bne rowstart \n" /* if(dst != dst_end) | keep going */
: : "r" (src) | r" (dst), "r" (width), "r" (dst_end), "r" (stride), "r" (transcolor) : "r0 | "r1" );
}
@@ -242 | 4 +286 | 3 @@
(void) yesno;
// TODO:
}
-
Index: firmware/target/arm/crt0.S
#VALUE!
--- firmware/target/arm/crt0.S (revision 13402)
+++ firmware/target/arm/crt0.S (working copy)
@@ -35 | 6 +35 | 10 @@
#ifndef BOOTLOADER
+#if CONFIG_CPU == S3C2440
+ bl memory_init
+#endif
+
#ifndef DEBUG
/* Copy exception handler code to address 0 */
ldr r2 | =_vectorsstart
Index: firmware/thread.c
#VALUE!
--- firmware/thread.c (revision 13402)
+++ firmware/thread.c (working copy)
@@ -130 | 8 +130 | 8 @@
* Load non-volatile context.
*---------------------------------------------------------------------------
*/
-static void start_thread(void (*thread_func)(void) | const void* addr) __attribute__((naked));
-static void start_thread(void (*thread_func)(void) | const void* addr)
+void start_thread(void (*thread_func)(void) | const void* addr) __attribute__((naked));
+void start_thread(void (*thread_func)(void) | const void* addr)
{
/* r0 = thread_func | r1 = addr */
#if NUM_CORES > 1 && CONFIG_CPU != PP5002